## Sheet2
Column2 | Reference(s) | Value | Footprint | Specific | Article Nr
11 | C1, C2, C10, C15, C31, C32, C33, C34, C36, C38, C40 | 10uF | SMD 0603
5 | C3, C27, C28, C29, C39 | 1uF | SMD 0603
3 | C4, C19, C22 | 10nF | SMD 0603
1 | C5 | 100pF | SMD 0603
21 | C6, C7, C8, C9, C11, C12, C13, C14, C16, C20, C21, C25, C26, C30, C41, C42, C43, C44, C45, C46, C48 | 100nF | SMD 0603
1 | C17 | 10uF Tantalum | SMD 1206
1 | C18 | 22uF Tantalum | SMD 1206
1 | C23 | 100uF | SMD 6.3x7.7
2 | C24, C47 | 18pF | SMD 0603
1 | C35 | 10uF Low ESR, X5R | SMD 0603
1 | C37 | 100nF, X8R | SMD 0603
1 | R1 | 90.9K | SMD 0603
5 | R2, R3, R9, R11, R12 | 10K | SMD 0603
1 | R4 | 100K | SMD 0603
1 | R5 | 76.8K | SMD 0603
1 | R6 | 24.9K | SMD 0603
3 | R7, R8, R10 | 220R | SMD 0603
3 | D1, D2, D3 | LED | SMD 0603
14 | J1, J5, J6, J7, J8, J9, J10, J11, J12, J13, J14, J15, J16, J23 | 1x2 Pin Header | 1x2 Pin Header
2 | J2, J22 | 2x10 Pin Header | 2x10 Pin Header
1 | J17 | 2x3 Pin Header | 2x3 Pin Header
2 | J18, J20 | 1x4 Pin Header | 1x4 Pin Header
1 | J3 | USB_OTG | MicroUSB_B | HRS | ZX62D-B-5P8(30)
20 | P1, P3, P6, P7, P8, P9, P10, P11, P12, P13, P14, P15, P20, P21, P22, P23, P24, P25, P26, P27 | MMCX Connector | MMCXconnector - Edge Mount | Molex | 73415-0961
1 | SW1 | Switch | Switch | C&K | KMR231GLFS
1 | U1 | LPC1768 | LQFP-100_14x14mm_Pitch0.5mm | NPX | LPC1768FBD100
1 | U2 | TPS7A39 | WSON-10_3x3mm_Pitch0.5mm_ThermalVias | Texas Instruments | TPS7A3901DSCT
1 | U3 | TPS73201-EP | SOT-23-5 | Texas Instruments | TPS73201MDBVREP
1 | U4 | FT232RL | SSOP-28_5.3x10.2mm_Pitch0.65mm | FTDI | FT232RL
1 | U5 | LTC2666 | QFN-32-1EP_5x5mm_Pitch0.5mm | Analog Devices | LTC2666HUH-16
1 | U6 | LM1117-3.3 | SOT-223-3_TabPin2 | Texas Instruments | LM1117IMPX-3.3/NOPB
1 | U7 | AD7616 | LQFP-80_14x14mm_Pitch0.65mm | Analog Devices | AD7616BSTZ
1 | U9 | AT25_EEPROM | SOIC-8_3.9x4.9mm_Pitch1.27mm | Microchip | AT25320B-SSHL-B
1 | Y1 | 12MHz Crystal | SMD_3225-4pin_3.2x2.5mm | Abracon | ASE-12.000MHZ-LC-T
1 | Y2 | 32.768KHz RTC Crystal | SMD_3215-2pin_3.2x1.5mm | Epson | Q13FC13500005 FC-135 32.768KHZ 12.5PF
1 | External PSU |  |  | Cosel | LDC30F-2-SNY
12 | Jumpers