## Sheet1
Amount | ref | value5 | description | footprint | Datasheet
1 | C17 | 10uF Tantalum | 20V | Capacitors_SMD:C_1206 | http://www.farnell.com/datasheets/2319541.pdf
1 | C18 | 22uF Tantalum | 10V | Capacitors_SMD:C_1206 | http://www.farnell.com/datasheets/2602419.pdf
1 | C23 | 100uF | Elco | Capacitors_SMD:CP_Elec_6.3x7.7 | http://www.farnell.com/datasheets/2002520.pdf?_ga=1.182585071.878552343.1493119789
5 | C3, C27, C28, C29, C39 | 1uF |  | Capacitors_SMD:C_0603
1 | C35 | 10uF Low ESR, X5R |  | Capacitors_SMD:C_0603
1 | C37 | 100nF, X8R |  | Capacitors_SMD:C_0603
14 | C1, C2, C4, C10, C15, C19, C22, C31, C32, C33, C34, C36, C38, C40 | 10nF |  | Capacitors_SMD:C_0603
2 | C24, C47 | 18pF | For RTC crystal, optional | Capacitors_SMD:C_0603
1 | C5 | 100pF |  | Capacitors_SMD:C_0603
20 | C6, C7, C8, C9, C11, C12, C13, C14, C16, C20, C21, C25, C26, C30, C41, C42, C43, C44, C45, C46 | 100nF |  | Capacitors_SMD:C_0603
1 | D1 | LED | Red - SML-D15UWT86 | LEDs:LED_0603 | http://www.farnell.com/datasheets/2166990.pdf
1 | D2 | LED | Orange - SML-D15DWT86 | LEDs:LED_0603 | http://www.farnell.com/datasheets/2166990.pdf
1 | D3 | LED | Green - SML-D15MWT86 | LEDs:LED_0603 | http://www.farnell.com/datasheets/2166990.pdf
2 | J1, J22 | Conn_02x10_Odd_Even | 02x10 pin headers | Pin_Headers:Pin_Header_Straight_2x10_Pitch2.54mm
1 | J17 | Conn_02x03_Odd_Even | 02x03 pin headers | Pin_Headers:Pin_Header_Straight_2x3_Pitch2.54mm
3 | J18, J20 | Conn_01x04 | 01x04 pin headers | Pin_Headers:Pin_Header_Straight_1x04_Pitch2.54mm
0 | J2, J5, J6, J7, J8, J9, J10, J11, J12, J13, J14 ,J15, J16, J19, J21, J23 | Conn_01x02 | 01x02 pin headers | Pin_Headers:Pin_Header_Straight_1x02_Pitch2.54mm
1 | J3 | USB_OTG | Micro usb connector | AnalogControlBoard:MicroUSB_B | http://www.farnell.com/datasheets/2360818.pdf
20 | P1, P3, P6, P7, P8, P9, P10, P11, P12, P13, P14, P15, P20, P21, P22, P23, P24, P25, P26, P27 | AI0 | MMCX connectors | AnalogControlBoard:MMCXconnector | http://www.farnell.com/datasheets/2157467.pdf
1 | R1 | 90.9K | 0.1% | Capacitors_SMD:C_0603
1 | R4 | 100K |  | Capacitors_SMD:C_0603
1 | R5 | 76.8K | 0.1% | Capacitors_SMD:C_0603
1 | R6 | 24.9K | 0.1% | Capacitors_SMD:C_0603
3 | R7, R8, R10 | 220R |  | Capacitors_SMD:C_0603
5 | R2, R3, R9, R11, R12 | 10K |  | Capacitors_SMD:C_0603
1 | SW1 | SW_DPST | Reset switch | AnalogControlBoard:Switch | http://cdn-reichelt.de/documents/datenblatt/C200/KMR2SERIES.pdf
1 | U1 | LPC1768 | LPC1768 microcontroller | Housings_QFP:LQFP-100_14x14mm_Pitch0.5mm | https://www.nxp.com/docs/en/data-sheet/LPC1769_68_67_66_65_64_63.pdf
1 | U2 | TPS7A39 | TPS7A38 +-12V voltage regulator | AnalogControlBoard:WSON-10_3x3mm_Pitch0.5mm_ThermalVias | http://www.ti.com/lit/ds/symlink/tps7a39.pdf
1 | U3 | TPS73201-EP | TPS73201-EP 5V voltage regulator | TO_SOT_Packages_SMD:SOT-23-5 | http://www.ti.com/lit/gpn/tps73201-ep
1 | U4 | FT232RL | FT232RL USB to UART converter | Housings_SSOP:SSOP-28_5.3x10.2mm_Pitch0.65mm | http://www.ftdichip.com/Support/Documents/DataSheets/ICs/DS_FT232R.pdf
1 | U5 | LTC2666 | LTC2666 DAC | AnalogControlBoard:QFN-32-1EP_5x5mm_Pitch0.5mm | http://www.analog.com/media/en/technical-documentation/data-sheets/2666fa.pdf
1 | U6 | LM1117 | LM1117-33 3.3V voltage regulator | TO_SOT_Packages_SMD:SOT-223-3_TabPin2 | http://www.ti.com/lit/ds/symlink/lm1117.pdf
1 | U7 | AD7616 | AD7616 ADC | Housings_QFP:LQFP-80_14x14mm_Pitch0.65mm | http://www.analog.com/media/en/technical-documentation/data-sheets/AD7616.pdf
1 | U9 | AT25_EEPROM | AT25230B 32Kbit EEPROM | Housings_SOIC:SO-8_5.3x6.2mm_Pitch1.27mm | http://www.farnell.com/datasheets/1678257.pdf
1 | Y1 | ASE_12_LCT | Main crystal (12MHz) | Crystals:Crystal_SMD_3225-4pin_3.2x2.5mm | http://www.farnell.com/datasheets/1883685.pdf
1 | Y2 | 32.768KHz RTC Crystal | Real time clock crystal, optional (32.768KHz) | Crystals:Crystal_SMD_3215-2pin_3.2x1.5mm | http://www.farnell.com/datasheets/1825887.pdf
1 | PSU | LDC30F-2-SNY | External PSU (+5V, -15V, +15V)
13 | Jumpers